## Parts
Number | Name
C101 | 0.01
C103 | 22u/16V
C202 | 22P
C203 | 5P
C214 | 2200P
C215 | 0.01
C216 | 0.01
C217 | 0.01
C218 | 0.01
C219 | 10u/16V
C220 | 1u/50V
C221 | 10P
C222 | 0.01
C223 | 470P
C224 | 4700P
C225 | 0.01
C226 | 1u/50V
C301 | 0.01
C302 | 0.01
C303 | 0.01
C304 | 1000P
C305 | 1000P
C306 | 0.01
C307 | 4.7u/35V
C308 | 0.01
C309 | 47u/16V
C361 | 33u/16V
C362 | 270P
C363 | 270P
C365 | 270P
C368 | 270P
C369 | 0.1u/50V
C370 | 0.22u/50V
C371 | 0.01
C374 | 0.22u/50V
C375 | 10u/16V
C376 | 0.01
C401 | 10u/16V
C403 | 0.01
C404 | 22P
C405 | 22P
C407 | 0.018
C408 | 0.018
C409 | 0.22
C410 | 0.082
C412 | 22u/50V
C501 | 10u/16V
C502 | 10u/16V
C504 | 10u/16V
C505 | 1000u/16V
C601 | 47u/16V
C602 | 0.01
C603 | 1u/50V
C604 | 0.01
C605 | 10u/16V
C606 | 0.01
C607 | 0.1
C608 | 0,047
C609 | 1u/50V
C610 | 1u/50V
C611 | 4.7u/50V
C612 | 4700P
C613 | 4700p
C614 | 10u/16V
C615 | 10u/16V
C616 | 10u/16V
C617 | 10u/16V
C620 | 2.2u/50V
C621 | 2.2u/50V
C622 | 47u/16V
C623 | 10u/16V
C624 | 10u/16V
C625 | 10u/16V
C626 | 10u/16V
C627 | 10u/16V
C628 | 1000u/16V
C629 | 10u/16V
C630 | 10u/16V
C631 | 10u/16V
C634 | 100P
C635 | 4.7u/50V
C637 | 10u/16V
C638 | 10u/16V
C639 | 4.7u/50V
C640 | 100P
C642 | 1u/50V
C643 | 10u/16V
C645 | 0.01
C646 | 10u/16V
C647 | 1u/50V
C648 | 10u/16V
C650 | 47u/16V
C661 | 47u/16V
C662 | 0.01
C663 | 0.01
C665 | 10u/16V
C667 | 750P
C669 | 10u/16V
C811 | 0.01
C812 | 0.01
C813 | 0.01
C814 | 0.01
C815 | 0.01
C816 | 0.01
C817 | 1000u/25V
C819 | 10u/35V
C820 | 2200u/25V
C821 | 10u/35V
C823 | 2200u/25V
C825 | 10u/35V
C827 | 470u/25V
C829 | 10u/35V
C831 | 47u/50V
C832 | 47u/50V
C833 | 4.7u/50V
C834 | 4.7u/50V
C836 | 10u/50V
C837 | 2200u/16V
C861 | 1u/50V
C862 | 1u/50V
CA01 | 10u/16V
CA02 | 0.01
CA03 | 22P
CA04 | 22P
CB01 | 4.7u/35V
CB02 | 0.01
CB03 | 100P
CB04 | 100P
CB05 | 47u/16V
CB06 | 0.01
CB07 | 22P
CB08 | 22P
CB09 | 0.01
CB11 | 1000u/16V
CB12 | 4.7u/35V
CB13 | 0.01
DB02 | TLR325
F801 | 125V/0.5A
Q001 | C245
Q101 | K117
Q102 | C245
Q202 | TA7303
Q203 | C393C
Q204 | C1923
Q301 | C383A
Q302 | TA7607
Q361 | TL082
Q362 | TA75559
Q363 | A1048
Q364 | C245
Q365 | C393C
Q366 | C393C
Q401 | CX7925B
Q402 | K362
Q403 | C1815
Q501 | A1048
Q502 | A1048
Q503 | B774
Q507 | B774
Q601 | TA8656
Q602 | TA1202
Q603 | 4053
Q604 | C245
Q605 | C245
Q606 | A1048
Q607 | MC1458
Q608 | A1048
Q609 | K362
Q610 | TC9176
Q611 | K362
Q612 | 4053
Q613 | C245
Q614 | TA1202
Q615 | TA1202
Q616 | 4053
Q617 | TA1202
Q618 | TA1202
Q619 | TA2203
Q620 | C2878
Q621 | C2878
Q622 | C2878
Q623 | C2878
Q625 | TA1204
Q626 | TA1201
Q627 | C245
Q811 | 78DL09
Q812 | 78DL05
Q813 | LM2940-12
Q814 | 78DL05
Q816 | C1627
Q817 | A1048
Q819 | C1959
Q820 | TA1203
Q824 | A950
Q827 | A966
Q829 | A950
QA01 | 80C31
QA02 | 74HC165
QA03 | AT59C11
QA04 | 74HC4094
QA05 | 74HC4094
QB01 | TC17G032AP-0153
QB02 | A1048
QB03 | A1048
QB04 | LC3518BL-15
QB05 | LH53259D
QB06 | C245
QB07 | A1048
R005 | 47K
R101 | 1K
R102 | 10K
R103 | 22K
R201 | 330
R202 | 33
R203 | 330
R208 | 10K
R209 | 10K
R210 | 1K
R211 | 330
R212 | 10
R213 | 330
R214 | 6.8K
R216 | 3.3K
R217 | 10
R218 | 3.2K
R219 | 4.7K
R220 | 1M
R221 | 4.7K
R222 | 10
R223 | 10K
R301 | 1K
R302 | 160
R303 | 1K
R304 | 5.6K
R305 | 1.5K
R306 | 510
R307 | 10
R308 | 91
R309 | 380
R310 | 1K
R311 | 820K
R312 | 3.9K
R351 | 20K
R352 | 520
R361 | 120K
R362 | 22K
R363 | 120K
R364 | 120K
R365 | 36K
R366 | 120K
R367 | 28K
R368 | 620
R369 | 110K
R370 | 2.2K
R371 | 2.2K
R372 | 1K
R373 | 4.7K
R374 | 120K
R375 | 68K
R376 | 270K
R377 | 120K
R378 | 120K
R380 | 1K
R381 | 1K
R382 | 1K
R401 | 33K
R402 | 3.3K
R403 | 6.8K
R404 | 2.7K
R405 | 1K
R406 | 10K
R407 | 2.2K
R408 | 10K
R501 | 10K
R503 | 1.5K
R504 | 1K
R506 | 1K
R507 | 100K
R510 | 68K
R511 | 27K
R517 | 100K
R520 | 27K
R521 | 68K
R522 | 75
R524 | 100K
R601 | 8.2K
R602 | 2.7K
R603 | 180K
R604 | 56K
R605 | 20K
R606 | 2.2K
R607 | 5.6K
R608 | 2.2K
R609 | 5.6K
R610 | 100K
R611 | 100K
R612 | 2.2K
R613 | 2.2K
R614 | 100K
R615 | 100K
R616 | 100K
R617 | 100K
R618 | 100K
R619 | 10K
R620 | 100K
R621 | 100K
R622 | 24K
R623 | 24K
R623 | 68
R624 | 10K
R625 | 100K
R626 | 100K
R627 | 10K
R628 | 100K
R629 | 100K
R630 | 100K
R631 | 1K
R632 | 100K
R633 | 1K
R634 | 68
R635 | 100K
R636 | 100K
R637 | 1K
R638 | 100K
R639 | 1K
R640 | 220
R641 | 220
R642 | 18K
R643 | 22K
R644 | 22K
R645 | 200K
R646 | 200K
R647 | 110K
R648 | 49K
R649 | 2.4K
R651 | 10K
R652 | 20K
R653 | 50K
R654 | 10K
R660 | 470
R661 | 20K
R662 | 20K
R663 | 18K
R664 | 10K
R665 | 1K
R666 | 1K
R668 | 4.7K
R669 | 4.7K
R670 | 10K
R671 | 100K
R672 | 100K
R673 | 10K
R674 | 22K
R675 | 22K
R676 | 10K
R677 | 75K
R678 | 82K
R679 | 6.2K
R680 | 2K
R681 | 82K
R682 | 6.2K
R683 | 2K
R688 | 100K
R689 | 100K
R691 | 22K
R692 | 22K
R693 | 4.7K
R694 | 2.4K
R695 | 1K
R696 | 100K
R697 | 1K
R698 | 5.6K
R699 | 75K
R811 | 1K
R812 | 2.7K
R813 | 1.5K
R814 | 22K
R815 | 10K
R816 | 2.2K
R817 | 10K
R818 | 1K
R820 | 1K
R821 | 5.1K
R825 | 820
R826 | 3.9K
R828 | 1K
R829 | 2.7K
R830 | 1K
R831 | 1.5K
R834 | 1
R861 | 4.7K
R862 | 10K
RA02 | 10K
RA03 | 10K
RA04 | 3.9K
RA05 | 1M
RA06 | 100
RA07 | 100
RA08 | 100
RA09 | 3.9K
RA10 | 3.9K
RA11 | 10K
RA12 | 10K
RA14 | 22K
RA15 | 10K
RA16 | 10K
RA17 | 22K
RA18 | 10K
RA20 | 100
RA21 | 100
RA22 | 100
RA23 | 560
RA24 | 560
RA25 | 560
RA26 | 560
RA27 | 10K
RB01 | 3.9K
RB02 | 3.9K
RB03 | 100
RB04 | 100
RB05 | 100
RB07 | 560
RB08 | 390
RB09 | 390
RB10 | 390
RB11 | 390
RB12 | 390
RB13 | 390
RB14 | 390
RB15 | 390
RB16 | 560
RB17 | 1M
RB18 | 100K
RB19 | 47k
RB20 | 47k
RB21 | 27K
RB22 | 22K
RB23 | 3.9K
X401 | 4MHz
XA01 | 12.288MHz
XB01 | 4MHz
Z201 | 10.7MHz
Z301 | F1322B
ZA01 | 22K
ZB01 | BUZZER

## IOmap
IOA= 90h (80C31 P1)
bit No. | I/O | Name | Description
7 | O | LATCX | CX7925B LAT
6 | O | CSPB | PB1835-7 Select
5 | O | CS11 | 59C11 CS
4 | O | STB94 | 4094 STB
3 | O | SFT165 | 165 SFT･/LD (L→Hでデータラッチ)
2 | I | DO11 | 59C11 DO
1 | O | DIN | (59C11, 4094, CX7925B, PB1835-7, TC9176) DIN
0 | O | CLK | (59C11, 4094, CX7925B, PB1835-7, TC9176, 165) CLK
4094
bit No. | I/O | Name | Description
15 | O | XSTLD | Stereo LED (ON=0, OFF=1)
14 | O | XBLLD | Biling LED (ON=0, OFF=1)
13 | O | XSBLD | Sub LED (ON=0, OFF=1)
12 | O | XMNLD | Main LED (ON=0, OFF=1)
11 | O
10 | O | SUB | Audio Sub
9 | O | MAIN | Audio Main
8 | O | XGAIN | Audio gain -1dB (ON=0, OFF=1)
7 | O | ACON | AC Outlet ON
6 | O | PON | Power ON
5 | O | P4 | PB1835-7(4)
4 | O | P7 | PB1835-7(7)
3 | O | INH | INH-RFSW
2 | O | AVIN | AV input
1 | O | VMUT | Video Muting
0 | O | AMUT | Audio Muting
IOA= B0h (80C31 P3)
bit No. | I/O | Name | Description
7 | - | -
6 | - | -
5 | I | TC56 | TC17G032(56)
4 | I | DO165 | 165 Shift Data Out
3 | O | CSTC9 | TC9176 Select
2 | I | RMC | Remote Control Sensor in
1 | - | -
0 | - | -
165
bit No. | I/O | Name | Description
7 | I | TPA01 | TPA01
6 | I | XCUS | Channel UP SW (ON=0, OFF=1)
5 | I | XCDS | Channel DOWN SW (ON=0, OFF=1)
4 | I | XVUS | Volume UP SW (ON=0, OFF=1)
3 | I | XVDS | Volume DOWN SW (ON=0, OFF=1)
2 | I | XMSS | Mani/Sub SW (ON=0, OFF=1)
1 | I | XPWS | Power SW (ON=0, OFF=1)
0 | I | VN4 | VNT002U-015(4)

## RAM
IRAM | Name | Description
20 | SW_STATUS | スイッチ状態。単一スイッチONで次の値となる。全くスイッチが押されていないか 複数スイッチが押されている時は「F0」の値となる。 Power(12), Main/Sub(1A), Vol Down(1E), Vol Up(1B), Ch Down(1F), Ch Up(13)
23 |  | 0
XRAM | Name | Description
109 | DATA_165
110
172 | ADDRESS_11 | 59C11 address
173 | READ_DATA_11_L | 59C11 Read data-L
174 | READ_DATA_11_H | 59C11 Read data-H
175 | WRITE_DATA_11_L | 59C11 Write data-L
176 | WRITE_DATA_11_H | 59C11 Write data-H
1A4 |  | CX7925B data-L
1A5 |  | CX7925B data-H
1A9 | XR01A9 | (SW_STATUS)
1AA | XR01AA | (SW_STATUS)
1AB | XR01AB | (SW_STATUS)
1E9 |  | CX7925B data-L
1EA |  | CX7925B data-H
bit No. | Name | Description
0
1
2
3
4
5
6
7
8
9
A
B
C
D
E
F
10
11
12
13
14
15
16
17
18
19
1A
1B
1C
1D
1E
1F
20
21
22
23
24
25
26
27
28
29
2A
2B
2C
2D
2E
2F
30
31
32
33
34
35
36
37
38
39
3A
3B
3C
3D
3E
3F |  | Power ON
40
41
42
43
44
45
46
47
48
49
4A
4B
4C
4D
4E
4F
50
51
52
53
54
55
56
57
58
59
5A
5B
5C
5D
5E
5F
60
61
62
63
64
65
66
67
68
69
6A
6B
6C
6D
6E
6F
70
71
72
73
74
75
76
77
78
79
7A
7B
7C
7D
7E
7F